## 1
EVERFINE GONIOPHOTOMETERS SYSTEM TEST REPORT |  |  |  |  | Page 1 Of 13
LUMINAIRE PHOTOMETRIC TEST REPORT
Test:U:230.03V I:0.0261A P:4.7700W PF:0.7933 Freq:50.00Hz |  |  |  | Lamp Flux:428.223x1 lm
NAME: LED4.5-GU10-827-230V-Dim 欧司朗-1 |  |  | TYPE:LED |  | WEIGHT:
SPEC.: |  |  | DIM.: |  | SERIAL No.:180531002G1
MFR.: YANKON |  |  | SUR.: |  | Shielding Angle:
DATA OF LAMP |  |  |  | PHOTOMETRIC DATA |  | Eff: 89.77 lm/W
MODEL | LED4.5 | Imax(cd) |  | 676.3 | S/MH(C0/180) | 0.65
NOMINAL POWER(W) |  | LOR(%) |  | 100.0 | S/MH(C90/270) | 0.57
RATED VOLTAGE(V) | 230 | TOTAL FLUX(lm) |  | 428.22 |  UP,DN(C0-180) | 0.3,47.1
NOMINAL FLUX(lm) | 428.223 | CIE CLASS |  | DIRECT |  UP,DN(C180-360) | 0.3,52.3
LAMPS INSIDE | 1 |  | up(%) | 0.6 | CIBSE SHR NOM | 0.50
TEST VOLTAGE(V) | 230 |  | down(%) | 99.4 | CIBSE SHR MAX | 0.70
LUMINOUS INTENSITY DISTRIBUTION DIAGRAM |  |  |  |  | C0 PLANE ISOLUX DIAGRAM (UNIT:lx)
MH(m)
2
3
| -/+180 |  |  | 4
-150 |  |  | 150
5
-120 |  |  | 120 | 6
7
-90 | 0 |  | 90 | 8
| 140 |  |  | 9
280
10
-60 | 420 |  | 60
|  |  | UNIT:cd | 11
| 560 |  | C0/180,37.1
C90/270,35.7
-30 | 700 |  | 30 | 12
|  |  |  | 0.0 | 4.5 | 9.0
0
AVERAGE BEAM ANGLE(50%):36.4 DEG |  |  |  |  | 99.0 | 16.0 | S(m)
[5 empty] | 82.0 | 13.0
[5 empty] | 66.0 | 8.20
[5 empty] | 49.0 | 6.60
[5 empty] | 33.0 | 4.90
C Range: | 0 - 360DEG |  |  | Range: | 0 - 180DEG
C Interval: 45.0DEG |  |  |  | Interval: | 0.5DEG
Test Speed: HIGH |  |  |  | Test System:EVERFINE GO-2000A_V1 SYSTEM V2.0.366
Temperature:25.3DEG |  |  | Humidity:60.0%
Operators:Luo YiCheng |  |  |  | Test Distance:11.834m [K=1.0000]
Test Date:2018-05-31 |  |  | Remarks:

## 2
| EVERFINE GONIOPHOTOMETERS SYSTEM TEST REPORT | [8 empty] | Page 2 Of 13
ZONAL FLUX DIAGRAM
ZONAL FLUX DIAGRAM:
 | C0 | C45 | C90 | C135 | C180 | C225 | C270 | C315 |  |  zone |  total | %lum,lamp
5 | 595.5 | 599.6 | 608.3 | 609.6 | 645.6 | 651.1 | 627.7 | 638.4 | 0- | 5 | 15.38 | 15.38 | 3.59,3.59
10 | 488.3 | 507.0 | 513.4 | 496.0 | 568.4 | 552.2 | 523.8 | 545.1 | 5- 10 | 40.83 | 56.21 | 13.1,13.1
15 | 365.7 | 379.9 | 402.1 | 375.0 | 446.3 | 434.9 | 400.1 | 427.6 | 10- 15 | 54.67 | 110.9 | 25.9,25.9
20 | 272.4 | 283.5 | 298.0 | 275.8 | 338.9 | 319.7 | 291.5 | 312.8 | 15- 20 | 57.01 | 167.9 | 39.2,39.2
25 | 206.0 | 219.7 | 230.3 | 207.4 | 255.4 | 240.1 | 212.1 | 238.2 | 20- 25 | 54.53 | 222.4 | 51.9,51.9
30 | 148.3 | 159.8 | 170.0 | 154.6 | 191.8 | 180.3 | 156.1 | 174.2 | 25- 30 | 49.33 | 271.8 | 63.5,63.5
35 | 100.5 | 111.0 | 121.3 | 109.2 | 137.9 | 128.0 | 107.0 | 121.0 | 30- 35 | 41.43 | 313.2 | 73.1,73.1
40 | 65.77 | 73.35 | 80.13 | 71.89 | 94.97 | 85.77 | 68.19 | 77.72 | 35- 40 | 31.95 | 345.1 | 80.6,80.6
45 | 43.37 | 47.95 | 52.11 | 46.51 | 62.96 | 55.53 | 44.21 | 49.62 | 40- 45 | 23.14 | 368.3 | 86,86
50 | 29.09 | 31.97 | 35.12 | 30.98 | 42.05 | 37.92 | 30.44 | 33.10 | 45- 50 | 16.69 | 385.0 | 89.9,89.9
55 | 20.58 | 22.22 | 24.45 | 21.99 | 28.60 | 26.63 | 22.17 | 23.38 | 50- 55 | 12.33 | 397.3 | 92.8,92.8
60 | 14.39 | 15.54 | 17.35 | 15.37 | 20.21 | 18.84 | 15.98 | 17.26 | 55- 60 | 9.310 | 406.6 | 94.9,94.9
65 | 9.954 | 10.67 | 12.10 | 10.74 | 13.92 | 12.87 | 11.08 | 12.00 | 60- 65 | 6.848 | 413.4 | 96.5,96.5
70 | 6.794 | 7.288 | 8.082 | 7.189 | 9.407 | 8.689 | 7.583 | 8.292 | 65- 70 | 4.908 | 418.4 | 97.7,97.7
75 | 4.360 | 4.611 | 5.077 | 4.542 | 6.122 | 5.633 | 4.899 | 5.513 | 70- 75 | 3.370 | 421.7 | 98.5,98.5
80 | 2.455 | 2.676 | 2.969 | 2.499 | 3.672 | 3.284 | 2.848 | 3.193 | 75- 80 | 2.120 | 423.8 | 99,99
85 | 1.057 | 1.173 | 1.336 | 0.9697 | 1.904 | 1.802 | 1.671 | 1.600 | 80- 85 | 1.200 | 425.0 | 99.3,99.3
90 | 0.2433 | 0.2832 | 0.1856 | 0.2628 | 0.5817 | 0.4220 | 0.4681 | 0.5363 | 85- 90 | 0.4585 | 425.5 | 99.4,99.4
95 | 0 | 0 | 0.0876 | 0 | 0.0681 | 0.5040 | 0.0680 | 0.0492 | 90- 95 | 0.1149 | 425.6 | 99.4,99.4
100 | 0 | 0 | 0 | 0 | 0 | 0.0002 | 0 | 0 | 95-100 | 0.0131 | 425.6 | 99.4,99.4
105 | 0 | 0.0000 | 0 | 0 | 0 | 0 | 0 | 0 | 100-105 | 0.0000 | 425.6 | 99.4,99.4
110 | 0 | 0.0487 | 0 | 0.0293 | 0 | 0 | 0.0197 | 0 | 105-110 | 0.0025 | 425.6 | 99.4,99.4
115 | 0.0876 | 0.1265 | 0.0290 | 0.0978 | 0.0487 | 0.0194 | 0.0876 | 0.0389 | 110-115 | 0.0192 | 425.7 | 99.4,99.4
120 | 0.2141 | 0.2238 | 0.1070 | 0.1949 | 0.1269 | 0.0876 | 0.1849 | 0.1068 | 115-120 | 0.0544 | 425.7 | 99.4,99.4
125 | 0.3202 | 0.3317 | 0.2335 | 0.3116 | 0.2336 | 0.2432 | 0.2924 | 0.2432 | 120-125 | 0.1016 | 425.8 | 99.4,99.4
130 | 0.5159 | 0.5163 | 0.4086 | 0.4966 | 0.3603 | 0.3501 | 0.4474 | 0.3600 | 125-130 | 0.1494 | 426.0 | 99.5,99.5
135 | 0.6616 | 0.6814 | 0.5932 | 0.6719 | 0.5179 | 0.5744 | 0.6228 | 0.5837 | 130-135 | 0.2131 | 426.2 | 99.5,99.5
140 | 0.8563 | 0.8955 | 0.7875 | 0.8759 | 0.7202 | 0.7102 | 0.8082 | 0.7098 | 135-140 | 0.2580 | 426.4 | 99.6,99.6
145 | 1.041 | 1.061 | 0.9633 | 1.061 | 0.9052 | 0.8951 | 1.012 | 0.9050 | 140-145 | 0.2971 | 426.7 | 99.7,99.7
150 | 1.216 | 1.236 | 1.158 | 1.236 | 1.100 | 1.080 | 1.188 | 1.100 | 145-150 | 0.3161 | 427.0 | 99.7,99.7
155 | 1.352 | 1.372 | 1.304 | 1.372 | 1.255 | 1.236 | 1.324 | 1.255 | 150-155 | 0.3132 | 427.4 | 99.8,99.8
160 | 1.470 | 1.480 | 1.440 | 1.451 | 1.382 | 1.362 | 1.450 | 1.430 | 155-160 | 0.2881 | 427.6 | 99.9,99.9
165 | 1.518 | 1.567 | 1.518 | 1.547 | 1.480 | 1.489 | 1.538 | 1.489 | 160-165 | 0.2439 | 427.9 | 99.9,99.9
170 | 1.567 | 1.606 | 1.557 | 1.586 | 1.567 | 1.547 | 1.586 | 1.557 | 165-170 | 0.1833 | 428.1 | 100,100
175 | 1.634 | 1.644 | 1.635 | 1.625 | 1.625 | 1.625 | 1.635 | 1.606 | 170-175 | 0.1143 | 428.2 | 100,100
180 | 1.645 | 1.645 | 1.645 | 1.645 | 1.645 | 1.645 | 1.645 | 1.635 | 175-180 | 0.0391 | 428.2 | 100,100
DEG |  |  |  | LUMINOUS INTENSITY:cd | [5 empty] | UNIT:lm
C Range: | 0 - 360DEG |  |  |  |  | Range: | 0 - 180DEG
C Interval: 45.0DEG |  |  |  |  |  | Interval: | 0.5DEG
Test Speed: HIGH | [5 empty] | Test System:EVERFINE GO-2000A_V1 SYSTEM V2.0.366
| Temperature:25.3DEG |  |  |  |  | Humidity:60.0%
Operators:Luo YiCheng | [5 empty] | Test Distance:11.834m [K=1.0000]
Test Date:2018-05-31 | [5 empty] | Remarks:

## 3
| EVERFINE GONIOPHOTOMETERS SYSTEM TEST REPORT |  |  |  | Page 3 Of 13
LUMINANCE LIMITATION CURVES
| Test:U:230.03V I:0.0261A P:4.7700W PF:0.7933 Freq:50.00Hz | Lamp Flux:428.223x1 lm
| NAME: LED4.5-GU10-827-230V-Dim 欧司朗-1 | TYPE:LED | WEIGHT:
SPEC.: |  | DIM.: |  | SERIAL No.:180531002G1
| MFR.: YANKON | SUR.: |  | Shielding Angle:
LUMINANCE LIMITATION CURVES
| GLARE | CLASS | ILLUMINANCE (lx)
| 1.15 | A | 2000 | 1000 | 500 | <=300
| 1.50 | B | 2000 | 1000 | 500 | <=300
| 1.85 | C | 2000 | 1000 | 500 | <=300
| 2.20 | D | 2000 | 1000 | 500 | <=300
| 2.55 | E | 2000 | 1000 | 500 | <=300
| abcdefgh |  |  |  | LUMINANCE cd/(m2)
G(DEG)
| a | b | c | d | e | f | g | h
85 | d: G(DEG); e: C0/180; f: C90/270
8
|  |  | 6 | 85 | 1213 | 1533
75 | c: 4; d: 80; e: 1414; f: 1710
|  |  | 3 | 75 | 1685 | 1962
a/h
65 | d: 70; e: 1986; f: 2363
2
|  |  |  | 65 | 2355 | 2862
55 | d: 60; e: 2877; f: 3471
|  |  |  | 55 | 3588 | 4263
45 | c: 1; d: 50; e: 4526; f: 5464
| 8 | 1000 | 2 | 3 | 4 | 5 | 6 | 8 | 10000 | 2 | 34
| C0/180 | C90/270 | LUMINANCE (cd/(m2)) | 45 | 6133 | 7369
| C Range: | 0 - 360DEG |  | Range: | 0 - 180DEG
| C Interval: 45.0DEG |  | Interval: | 0.5DEG
| Test Speed: HIGH |  | Test System:EVERFINE GO-2000A_V1 SYSTEM V2.0.366
| Temperature:25.3DEG | Humidity:60.0%
| Operators:Luo YiCheng |  | Test Distance:11.834m [K=1.0000]
| Test Date:2018-05-31 | Remarks:

## 4
| EVERFINE GONIOPHOTOMETERS SYSTEM TEST REPORT | [12 empty] | Page 4 Of 13
CU AND LUMINAIRE BUDGETARY ESTIMATE DIAGRAM
| Test:U:230.03V I:0.0261A P:4.7700W PF:0.7933 Freq:50.00Hz | [5 empty] | Lamp Flux:428.223x1 lm
| NAME: LED4.5-GU10-827-230V-Dim 欧司朗-1 | [7 empty] | TYPE:LED |  |  |  |  | WEIGHT:
| SPEC.: | [7 empty] | DIM.: |  |  |  |  | SERIAL No.:180531002G1
| MFR.: YANKON | [7 empty] | SUR.: |  |  |  |  | Shielding Angle:
| cc |  | 80% |  |  | 70% |  |  | 50% |  |  | 30% |  |  | 10% |  | 0
| w | 50% | 30% | 10% | 50% | 30% | 10% | 50% | 30% | 10% | 50% | 30% | 10% | 50% | 30% | 10% | 0
| fc |  | 20% |  |  | 20% |  |  | 20% |  |  | 20% |  |  | 20% |  | 0
| RCRRCR:Room Cavity Ratio | [5 empty] | Coefficients of Utilization(CU)
| 0.0 | 1.19 | 1.19 | 1.19 | 1.16 | 1.16 | 1.16 | 1.11 | 1.11 | 1.11 | 1.06 | 1.06 | 1.06 | 1.01 | 1.01 | 1.01 | .99
| 1.0 | 1.09 | 1.07 | 1.04 | 1.07 | 1.05 | 1.02 | 1.03 | 1.01 | .99 | .99 | .98 | .96 | .96 | .94 | .93 | .91
| 2.0 | 1.01 | .96 | .93 | .99 | .95 | .91 | .96 | .92 | .89 | .93 | .90 | .87 | .90 | .87 | .85 | .84
| 3.0 | .93 | .88 | .83 | .92 | .87 | .83 | .89 | .85 | .81 | .86 | .83 | .80 | .84 | .81 | .79 | .77
| 4.0 | .87 | .81 | .76 | .85 | .80 | .75 | .83 | .78 | .74 | .81 | .77 | .74 | .79 | .75 | .73 | .71
| 5.0 | .81 | .74 | .70 | .80 | .74 | .69 | .78 | .73 | .69 | .76 | .72 | .68 | .74 | .70 | .67 | .66
| 6.0 | .76 | .69 | .65 | .75 | .69 | .64 | .73 | .68 | .64 | .72 | .67 | .63 | .70 | .66 | .63 | .61
| 7.0 | .71 | .65 | .60 | .70 | .64 | .60 | .69 | .63 | .60 | .68 | .63 | .59 | .66 | .62 | .59 | .57
| 8.0 | .67 | .61 | .56 | .66 | .60 | .56 | .65 | .60 | .56 | .64 | .59 | .56 | .63 | .59 | .55 | .54
| 9.0 | .63 | .57 | .53 | .63 | .57 | .53 | .62 | .56 | .53 | .61 | .56 | .52 | .60 | .55 | .52 | .51
| 10.0 | .60 | .54 | .50 | .59 | .54 | .50 | .59 | .53 | .50 | .58 | .53 | .49 | .57 | .52 | .49 | .48
| LAMPS | [5 empty] | LUMINAIRE BUDGETARY DIAGRAM
50
40
30
20
10
9 | [13 empty] | CONDITIONS
8 | [12 empty] | FLUX |  |  | 5000lm
7
[13 empty] | FACTOR |  |  | 0.70
6
[13 empty] | Hdown |  |  | 0.00m
5 | [12 empty] | Hwork |  |  | 0.00m
4 | [12 empty] | Ework(AVE) |  |  | 100lx
[13 empty] |  |  | cc | w | fc
3 | [14 empty] | 70 | 50 | 30
|  |  |  | H=7 | [10 empty] | 50 | 30 | 20
6H=75645 4
2
| 10 | 20 | 30 | 40 | 50 | 70 | 100 | 200 | 300 | 500 | 700 | 1k |  | 2k | 3k | 4k | 5k | 7k
AREA(m2)
| C Range: | 0 - 360DEG | [5 empty] |  | Range: | 0 - 180DEG
| C Interval: 45.0DEG | [6 empty] |  | Interval: | 0.5DEG
| Test Speed: HIGH | [6 empty] | Test System:EVERFINE GO-2000A_V1 SYSTEM V2.0.366
| Temperature:25.3DEG | [6 empty] | Humidity:60.0%
| Operators:Luo YiCheng | [6 empty] | Test Distance:11.834m [K=1.0000]
| Test Date:2018-05-31 | [6 empty] | Remarks:

## 5
EVERFINE GONIOPHOTOMETERS SYSTEM TEST REPORT | [13 empty] | Page 5 Of 13
WEC AND CCEC
Test:U:230.03V I:0.0261A P:4.7700W PF:0.7933 Freq:50.00Hz | [7 empty] | Lamp Flux:428.223x1 lm
NAME: LED4.5-GU10-827-230V-Dim 欧司朗-1 | [7 empty] | TYPE:LED |  |  |  |  | WEIGHT:
SPEC.: | [7 empty] | DIM.: |  |  |  |  | SERIAL No.:180531002G1
MFR.: YANKON | [7 empty] | SUR.: |  |  |  |  | Shielding Angle:
cc |  | 80% |  |  | 70% |  |  | 50% |  |  | 30% |  |  | 10% |  | 0
w | 50% | 30% | 10% | 50% | 30% | 10% | 50% | 30% | 10% | 50% | 30% | 10% | 50% | 30% | 10% | 0
fc |  | 20% |  |  | 20% |  |  | 20% |  |  | 20% |  |  | 20% |  | 0
RCRRCR:Room Cavity Ratio | [7 empty] | Wall Exitance Coeffcients(WEC)
0.0
1.0 | .200 | .114 | .036 | .193 | .110 | .035 | .180 | .103 | .033 | .168 | .097 | .031 | .157 | .091 | .029
2.0 | .191 | .104 | .032 | .185 | .102 | .031 | .174 | .097 | .030 | .163 | .092 | .029 | .154 | .087 | .027
3.0 | .180 | .096 | .029 | .175 | .094 | .028 | .165 | .090 | .027 | .157 | .086 | .026 | .148 | .082 | .025
4.0 | .170 | .088 | .026 | .165 | .087 | .026 | .157 | .083 | .025 | .149 | .080 | .024 | .142 | .077 | .024
5.0 | .160 | .082 | .024 | .157 | .080 | .023 | .149 | .078 | .023 | .142 | .075 | .022 | .136 | .073 | .022
6.0 | .152 | .076 | .022 | .148 | .075 | .022 | .142 | .073 | .021 | .136 | .071 | .021 | .130 | .069 | .020
7.0 | .144 | .071 | .020 | .141 | .070 | .020 | .135 | .068 | .020 | .130 | .066 | .019 | .125 | .065 | .019
8.0 | .136 | .067 | .019 | .134 | .066 | .019 | .129 | .064 | .018 | .124 | .063 | .018 | .119 | .061 | .018
9.0 | .130 | .063 | .018 | .127 | .062 | .017 | .123 | .061 | .017 | .119 | .059 | .017 | .114 | .058 | .017
10.0 | .124 | .059 | .016 | .122 | .059 | .016 | .118 | .058 | .016 | .114 | .056 | .016 | .110 | .055 | .016
cc |  | 80% |  |  | 70% |  |  | 50% |  |  | 30% |  |  | 10% |  | 0
w | 50% | 30% | 10% | 50% | 30% | 10% | 50% | 30% | 10% | 50% | 30% | 10% | 50% | 30% | 10% | 0
fc |  | 20% |  |  | 20% |  |  | 20% |  |  | 20% |  |  | 20% |  | 0
RCRRCR:Room Cavity Ratio | [6 empty] | Ceiling Cavity Exitance Coefficients(CCEC)
0.0 | .195 | .195 | .195 | .167 | .167 | .167 | .114 | .114 | .114 | .065 | .065 | .065 | .021 | .021 | .021
1.0 | .178 | .162 | .148 | .152 | .139 | .127 | .104 | .096 | .088 | .060 | .055 | .051 | .019 | .018 | .017
2.0 | .164 | .137 | .115 | .140 | .118 | .100 | .096 | .082 | .069 | .055 | .048 | .041 | .018 | .015 | .013
3.0 | .152 | .119 | .092 | .130 | .102 | .080 | .090 | .071 | .056 | .052 | .042 | .033 | .017 | .013 | .011
4.0 | .142 | .104 | .075 | .122 | .090 | .065 | .084 | .063 | .046 | .049 | .037 | .027 | .016 | .012 | .009
5.0 | .134 | .093 | .063 | .115 | .080 | .054 | .079 | .056 | .038 | .046 | .033 | .023 | .015 | .011 | .008
6.0 | .126 | .084 | .053 | .109 | .072 | .046 | .075 | .051 | .033 | .043 | .030 | .019 | .014 | .010 | .006
7.0 | .120 | .076 | .046 | .103 | .066 | .040 | .071 | .046 | .028 | .041 | .027 | .017 | .013 | .009 | .006
8.0 | .114 | .070 | .040 | .098 | .061 | .035 | .068 | .043 | .025 | .039 | .025 | .015 | .013 | .008 | .005
9.0 | .108 | .065 | .035 | .093 | .056 | .031 | .065 | .040 | .022 | .038 | .023 | .013 | .012 | .008 | .004
10.0 | .103 | .060 | .032 | .089 | .052 | .028 | .062 | .037 | .020 | .036 | .022 | .012 | .012 | .007 | .004
C Range: | 0 - 360DEG | [5 empty] |  | Range: | 0 - 180DEG
C Interval: 45.0DEG | [6 empty] |  | Interval: | 0.5DEG
Test Speed: HIGH | [6 empty] | Test System:EVERFINE GO-2000A_V1 SYSTEM V2.0.366
Temperature:25.3DEG | [6 empty] | Humidity:60.0%
Operators:Luo YiCheng | [6 empty] | Test Distance:11.834m [K=1.0000]
Test Date:2018-05-31 | [6 empty] | Remarks: